## Recreational_Targets
Reach | Activity | Min Acceptable | Min Optimal | Max Optimal | Max Acceptable | Source | Note
Black Canyon | Whitewater | 600 | 800 | 1600 | 3000 | 2013 AW Gunnison Report | disagreement about max acceptable
Gunnison Gorge | Whitewater | 600 | 800 | 3000 | 15000 | 2013 AW Gunnison Report
Lower Gunnison | Whitewater | 800 | 1000 | 10000 | 20000 | 2013 AW Gunnison Report
Gunnison Gorge | Angling | 400 | 500 | 1000 | 3000 | 2012 EIS

## BC_eflows
Target Name | Metric | Evaluation Method | Note | Source
Spring Peak Flow | 24-hour peak flow between over period of interest | Target calculated by plugging in May 1st Forecast into step-wise equation described in water right. Calculated using 24-hour rolling mean using continuous flow data. | The drought recovery provisions within the water right are not assessed in the tool | adapted from Black Canyon Water Right
High Flow Minimum | Minimum flow from May 01 to June 30 | Target calculated by plugging in May 1st Forecast into step-wise equation described in water right. Calculated using 24-hour rolling mean using continuous flow data. | The drought recovery provisions within the water right are not assessed in the tool | adapted from Black Canyon Water Right
Baseflow Minimum | Minimum daily flow in water year | Minimum daily flow is evaluated against the minimum flow target of 300 cfs. |  | Black Canyon Water Right
Ramping Rates | Proportion of water year where ramping rate guidelines are met | Evaluated as the proportion of days in water year which meet the following conditions: Ramping rates on the ascending limb will be the maximum of 500 cfs or 25 percent of flow in the Black Canyon NP on the previous day. Ramping rates on the descending limb are <15 percent of flow or 400 cfs per day (whichever is greater). |  | 2012 FEIS

## GG_eflows
Target Name | Metric | Evaluation Method | Note | Source
Rainbow Trout Recruitment Maximum | Days below Rainbow Trout Recruitment Maximum between | Daily flow is < 3500 cfs from June 1st to July 1st | No exact target is established for the number of days where it is acceptable to be above the maximum | 2012 FEIS
Brown Trout Recruitment Maximum | Daily flow is < 3500 cfs from | Daily flow is < 3500 cfs from April 15th to June 1st | no description found of proportion of years where it is acceptable to be above the maximum | 2012 FEIS
Optimal Trout Range | Minimum daily flow in water year | Minimum daily flow is evaluated against the minimum flow target of 300 cfs. | no description found of suggested number of days in this range | 2012 FEIS
Base Flow | Proportion of years with minimum flow below target across period of interest Average duration of days below target across period of interest | 0% of days are below 300 cfs minimum |  | CWCB ISF

## LG_eflows
Target Name | Metric | Unit | Target Goal By Water Year | Evaluation Method | Source
Spring Peak Flow | Maximum Daily Flow between May 1st and June 30th | CFS | Targets were modified from Table 1 to create non-overlapping targets for each year type. Wet: 15000 cfs Avg Wet/Mod Wet: 14350 – 15000 cfs Avg Dry: 8070 – 14350 Mod Dry: 2600– 8070 Dry: 900 - 2600 | Evaluated based on year type defined by May 1st forecast. | 2009 PBO
Maintenance | Duration of flow above maintenance (>8070 cfs) flows | Days | Targets were modified from Table 1 to create non-overlapping targets for each year type. Wet: 60 days Mod Wet: 40 days Avg Wet: 20 days Avg Dry: 10 days Mod Dry: 0 days Dry: 0 days | Evaluated based on year type defined by May 1st forecast. | 2009 PBO
Improvement Flows | Duration of flow above improvement (>14350 cfs) flows | Days | Targets were modified from Table 1 to create non-overlapping targets for each year type. Wet: 15 days Mod Wet: 10days Avg Wet: 2 days Avg Dry: 0 days Mod Dry: 0 days Dry: 0 days | Evaluated based on year type defined by May 1st forecast. | 2009 PBO
Base Flows | Duration of flow below baseflow minimum targets | Days | Monthly flow targets by year type are described in Table 2. Under some conditions, two different minimum flow target exist. In such cases, the higher value was used in tool analysis. | Evaluated based on year type defined by May 1st forecast. | 2009 PBO